## Abstract
| Soil Parameters | [11 empty] | Formulas | [7 empty] | As per Clause 6.15 & Annexure 6.8 of CPHEEO manual for Water Supply & Treatment
| Description |  |  |  |  | Symbol | Value | UoM | Value | UoM
| Unit weight of Soil | [5 empty] | 1800 | kg/cum | 1.8 | tonne/cum
| Angle of Internal friction | [5 empty] | 30 | Degrees | 0.524 | radians
| Cohesion of Soil (Select soil type) |  |  | Gravel |  | C | 0 |  | 0
| Coefficient of Soil Friction |  |  |  |  | fs | 0.3 |  | 0.3
Default Parameters
| Unit Weight of Concrete |  |  | 2300 | kg/m3 | Unit Weight of Water |  | 1000 | kg/m3 | Default Earth Cushion (Ec) | 60 |  | Sub-Formula |  |  |  | Legend | Data Input Cell
|  |  |  | 2.3 | tonnne/m3 |  |  | 1 | tonnne/m3 |  | cm |  |  |  | 3.003 |  | TRUE | All Parameters Defined
0.333
S.No | Pipe Diameter |  |  | Pressure | Deviation Angle of Bend |  | Area of Pipe |  | Thrust Force |  | Earth Cushion |  | Concrete Block Dimensions |  |  | Weight |  |  |  | Counteracting Forces |  |  |  | Factor of Safety (Fc/F) | Status of Data Entry
[16 empty] | Concrete Block | Water in Pipe | Earth Cushion | Total | Frictional Resistance of Soil | Passive Earth Pressure | Active Earth Pressure | Total
| d |  |  | P | α |  | A |  | F |  | Ec |  | L | B | H | Wc | Ww | Ws | W | Fs | Fp | Fa | Fc
| mm | cm | m | kg/cm2 | Deg | Rad | cm2 | m2 | kg | tonne | cm | m | m | m | m | tonne | tonne | tonne | tonne | tonne | tonne | tonne | tonne
0 | 1 | 2 | 3 | 4 | 5 | 6 | 7 | 8 | 9 | 10 | 11 | 12 | 13 | 14 | 15 | 16 | 17 | 18 | 19 | 20 | 21 | 22 | 23 | 24
1 | 900 | 90 | 0.9 | 11 | 45 | 0.785 | 6362 | 0.64 | 53536 | 53.54 | 60 | 0.6 | 3.2 | 3.2 | 3.2 | 75.37 | 2.05 | 3.11 | 80.53 | 24.16 | 88.56 | 0.54 | 113.26 | 2.12 | TRUE
TRUE
TRUE
TRUE
TRUE
TRUE
TRUE
TRUE
TRUE
TRUE
TRUE
TRUE
TRUE
TRUE
TRUE
TRUE
TRUE
TRUE
TRUE
TRUE
𝜸_𝒔
𝜽
𝜋/4 𝑑^2
2𝑃𝐴𝑆𝑖𝑛(𝛼∕〖2)〗
〖(𝜸〗_𝒄)
)
𝜸_𝒄 (𝑳𝑩𝑯)
〖(𝜸〗_𝒘)
)
𝜸_𝒘 (𝑨𝑳)
𝜸_𝒔 (𝑩𝒅𝑬_𝒄 )
𝑾_𝒄+𝑾_𝒘+𝑾_𝒔
〖𝑃𝑎𝑠𝑠𝑖𝑣𝑒 𝐸𝑎𝑟𝑡ℎ 𝑃𝑟𝑒𝑠𝑠𝑢𝑟𝑒= 𝑓〗_𝑝=𝛾_𝑠 𝐻^2/2.𝐿.(1+𝑠𝑖𝑛𝜃)/(1−𝑆𝑖𝑛𝜃)+2𝐶𝐻𝐿√((1+𝑆𝑖𝑛𝜃)/(1−𝑆𝑖𝑛𝜃))
𝒇_𝒔×𝑾
〖𝐴𝑐𝑡𝑖𝑣𝑒 𝐸𝑎𝑟𝑡ℎ 𝑃𝑟𝑒𝑠𝑠𝑢𝑟𝑒=𝑓〗_𝑎=𝛾_𝑠.𝑑.(1−𝑠𝑖𝑛𝜃)/(1+𝑆𝑖𝑛𝜃)+2𝐶√((1−𝑆𝑖𝑛𝜃)/(1+𝑆𝑖𝑛𝜃))
〖1+𝑆𝑖𝑛𝜃〗∕〖1−𝑆𝑖𝑛𝜃〗
〖1−𝑆𝑖𝑛𝜃〗∕〖1+𝑆𝑖𝑛𝜃〗
𝑭_𝒔+𝑭_𝒑+𝑭_𝒂

## Thrust Block Design
Design of Thrust Blocks as per Clause 6.15 & Annexure 6.8 of CPHEEO Manual for Water Supply and Treatment Systems
Soil Parameters
Unit weight of Soil | [5 empty] | 1.8 | tonne/m3
Angle of Internal friction | [5 empty] | 0.524 | radians
Type of Soil |  | Gravel |  | Cohesion | C | 0
Coefficient of Soil Friction |  |  |  |  | fs | 0.3
Default Parameters
Unit Weight of Concrete | [5 empty] | 2.3 | tonnne/m3
Unit Weight of Water | [5 empty] | 1 | tonnne/m3
| Sub-Formula |  |  |  | Select Design S.No. |  | 1
3.003
0.333
d | Diameter of the pipe | [6 empty] | 0.9 | m
P | Internal Pressure in the Pipe = |  |  |  | 11 kg/sq.cm x 10000/1000 |  |  | 110 | t/m2
α | Deviation angle of the bend | [6 empty] | 0.785 | rad
A | Area of the pipe | [6 empty] | 0.64 | m2
F | Thurst Force = |  |  | = | 2 x 110 x 0.64 x Sin(0.785/2) |  |  | 53.54 | tonnes
Ec | Earth Cushion | [6 empty] | 0.6 | m
L | Length of Concrete Block | [6 empty] | 3.2 | m
B | Width of Concrete Block | [6 empty] | 3.2 | m
H | Height of Concrete Block | [6 empty] | 3.2 | m
Weights
Wc | Weight of Concrete Block = |  |  |  | = 2.3 x 3.2 x 3.2 x 3.2 = |  |  | 75.37 | tonnes
Ww | Weight of water in the Pipe = |  |  |  | =1 x 0.64 x 3.2 = |  |  | 2.05 | tonnes
Ws | Weight of Earth Cushion = |  |  |  | = 1.8 x 3.2 x 0.9 x x0.6 = |  |  | 3.11 | tonnes
W | Total Weight = |  |  |  | = 75.37 + 2.05 + 3.11 = |  |  | 80.53 | tonnes
Counteracting Forces
Fs | Lateral Frictional Resistance of Soil = |  |  |  |  | = 0.3 x 80.53 = |  | 24.16 | tonnes
Fp
| = [1.8 x (3.2^2) x 3.2 x 3.003/2] + [2 x 0 x 3.2 x 3.2 x SQRT(3.003)]= | [6 empty] | 88.56 | tonnes
Fa
|  |  | = [1.8 x 0.9 x 0.333] +[ 2 x 0 x SQRT(0.333)] = |  |  |  |  | 0.54 | tonnes
Fc | Total Counteracting Forces = |  |  |  | = 24.16 + 88.56 + 0.54 = |  |  | 113.26 | tonnes
| Factor of Sagety = Total Counteracting Forces/ Horizontal Thrust = | [6 empty] | 2.12
Factor of Safety >= 1.5, Hence Design is Safe
𝜸_𝒔
𝜽
〖(𝜸〗_𝒄)
〖(𝜸〗_𝒘)
〖1+𝑆𝑖𝑛𝜃〗∕〖1−𝑆𝑖𝑛𝜃〗
〖1−𝑆𝑖𝑛𝜃〗∕〖1+𝑆𝑖𝑛𝜃〗
𝜋/4 𝑑^2
2𝑃𝐴𝑆𝑖𝑛(𝛼∕〖2)〗
)
𝜸_𝒄 (𝑳𝑩𝑯)
)
𝜸_𝒘 (𝑨𝑳)
𝜸_𝒔 (𝑩𝒅𝑬_𝒄 )
𝑾_𝒄+𝑾_𝒘+𝑾_𝒔
𝒇_𝒔×𝑾
〖𝑃𝑎𝑠𝑠𝑖𝑣𝑒 𝐸𝑎𝑟𝑡ℎ 𝑃𝑟𝑒𝑠𝑠𝑢𝑟𝑒= 𝑓〗_𝑝=𝛾_𝑠 𝐻^2/2.𝐿.(1+𝑠𝑖𝑛𝜃)/(1−𝑆𝑖𝑛𝜃)+2𝐶𝐻𝐿√((1+𝑆𝑖𝑛𝜃)/(1−𝑆𝑖𝑛𝜃))
〖𝐴𝑐𝑡𝑖𝑣𝑒 𝐸𝑎𝑟𝑡ℎ 𝑃𝑟𝑒𝑠𝑠𝑢𝑟𝑒=𝑓〗_𝑎=𝛾_𝑠.𝑑.(1−𝑠𝑖𝑛𝜃)/(1+𝑆𝑖𝑛𝜃)+2𝐶√((1−𝑆𝑖𝑛𝜃)/(1+𝑆𝑖𝑛𝜃))
𝑭_𝒔+𝑭_𝒑+𝑭_𝒂

## Database (hidden)
Pipe Materials |  | Pipe Parameters
DI |  | Pipe Material | Class | Internal Dia | Wall thickness
MS |  | DI
Type of Soil | Cohesion
Gravel | 0
Sand | 0
Silt | 0.007
Dense Clay | 0.035
Soft Saturated Clay | 0.15